## cc1200
Comment | Designator | Description | Manufacturer | Manufacturer Part Number | Digi-Key Part Number | Quantity | Unit Price
220nF | C61 | CAP CER 0.22UF 10V 10% X5R 0402 | Yageo | CC0402KRX5R6BB224 | 311-1421-2-ND | 1 | 0.01573
10nF | C171, C211 | CAP CER 10000PF 25V X7R 0402, CAP CER 10000PF 16V 10% X7R 0402 | Murata Electronics North America, Yageo | GRM155R71E103KA01D, CC0402KRX7R7BB103 | 490-1312-2-ND, 311-1042-2-ND | 2 | 0.00216
100pF | C172 | CAP CER 100PF 50V NP0 0402 | Murata Electronics North America | GRM1555C1H101JA01D | 490-5922-2-ND | 1 | 0.00483
56pF | C173 | CAP CER 56PF 50V NP0 0402 | Murata Electronics North America | GRM1555C1H560JA01D | 490-1288-2-ND | 1 | 0.00483
39pF | C174 | CAP CER 39PF 50V NP0 0402 | Murata Electronics North America | GRM1555C1H390JA01D | 490-5871-2-ND | 1 | 0.00368
6.2pF | C175 | CAP CER 6.2PF 50V NP0 0402 | Murata Electronics North America | GRM1555C1H6R2CA01D | 490-11401-2-ND | 1 | 0.00483
2.2pF | C176 | CAP CER 2.2PF 50V NP0 0402 | Murata Electronics North America | GRM1555C1H2R2CA01D | 490-5932-2-ND | 1 | 0.00298
5.1pF | C181, C191, C201 | CAP CER 5.1PF 50V NP0 0402 | Murata Electronics North America | GRM1555C1H5R1CA01D | 490-8216-2-ND | 3 | 0.00483
100nF-16V | C222 | CAP CER 0.1UF 16V Y5V 0402 | Yageo | CC0402ZRY5V7BB104 | 311-1047-2-ND | 1 | 0.0021
1.5nF | C231 | CAP CER 1500PF 50V 10% X7R 0402 | Yageo | CC0402KRX7R9BB152 | 311-1032-2-ND | 1 | 0.00302
15pF | C301, C311 | CAP CER 15PF 50V NP0 0402 | Murata Electronics North America | GRM1555C1H150JA01D | 490-5888-2-ND | 2 | 0.00227
56nH | L171, L191 | FIXED IND 56NH 200MA 1.17 OHM | Murata Electronics North America | LQW15AN56NJ00D | 490-1155-2-ND | 2 | 0.04800
15nH | L172, L193 | FIXED IND 15NH 460MA 160 MOHM | Murata Electronics North America | LQW15AN15NJ00D | 490-1148-2-ND | 2 | 0.04800
43nH | L173 | FIXED IND 43NH 250MA 700 MOHM | Murata Electronics North America | LQW15AN43NJ00D | 490-6818-2-ND | 1 | 0.04800
22nH | L174 | FIXED IND 22NH 310MA 300 MOHM | Murata Electronics North America | LQW15AN22NJ00D | 490-1150-2-ND | 1 | 0.04800
27nH | L192, L201 | FIXED IND 27NH 280MA 520 MOHM | Murata Electronics North America | LQW15AN27NJ00D | 490-1151-2-ND | 2 | 0.04800
40MHz | X1 | 40MHz ±10ppm Crystal 10pF 50 Ohm -40°C ~ 85°C Surface Mount 4-SMD, No Lead (DFN, LCC) | NDK | NX3225SA-40M-EXS00A-CS03880 | 644-1249-2-ND | 1 | 0.2